## Appendix A-Common BMPs
Appendix A BMP Commitment | Responsible Parties | Project Phase for Implementation | Post Construction Documentation Required | Relevant Links
Erosion and Sediment Controls
All Stormwater BMPs will be installed and maintained in accordance with ITD’s Stormwater Best Management Practices Manual and IDEQ Idaho Catalog of Stormwater Best Management Practices. | Contractor | Construction | No
All temporary BMPs installed on the project will be identified on ITD’s Qualified Products List (QPL) as “Biodegradable” unless a biodegradable option is unavailable. | ITD/LHTAC/Contractor | Final Design/Construction | No
Sandbags will be canvas or other approved non-synthetic material capable of decomposing under ambient soil conditions into carbon dioxide, water, and other naturally occurring materials within a period relevant to the product’s expected service life. | ITD/LHTAC/Contractor | Final Design/Construction | No
Perimeter control BMPs will be installed prior to any ground disturbing activities to prevent sediment from entering waterways. | Contractor | Construction | No
Stormwater Plan Sheets will include the following: Temporary and permanent BMPs • Location of on-site staging areas, off-site material, waste, borrow or equipment storage or staging areas • Location of all hazardous materials storage areas • Location of spill kits • Identify any industrial stormwater discharges other than from project construction • Waters of the United States including wetlands • Storm sewer inlets | ITD/LHTAC/Contractor | Final Design/Construction | No
Sediment retention structures will be monitored over the course of each project, and structures will be cleaned out by hand when the structures are fifty percent full.* | Contractor | Construction | No
Pollution Prevention – Good Housekeeping Standards
Identify Hazardous or Toxic Waste or other Pollutants of Concern and BMPs used to treat the identified pollutants of concern. Examples includes: paints, solvents, petroleum-based products, wood preservatives, additives, curing compounds and acids. | ITD/LHTAC/Contractor | Final Design/Construction | No
Provide spill response and cleanup kits on all projects and make all appropriate staff aware of their locations. | Contractor | Construction | No
All ITD projects shall follow the Idaho Hazardous Materials/WMD Incident Command and Response Support Plan and ITD Incident Management Plan. In addition, a project specific Spill Plan shall be provided by the Contractor and should be included in the SWPPP. | ITD/LHTAC/Contractor | Construction | No
To the greatest extent possible, all staging, fueling and storage areas will be located away from and adequately buffered from aquatic areas. | Contractor | Construction | No
During CRABS operations, the Contractor will ensure that quick lime (CaO) or pulverized CRABS material does not enter any adjacent waterways or wetlands. | Contractor | Construction | No
When not in use, construction equipment will be stored away from concentrated flows of stormwater, drainage courses, inlets and bridge drains. | Contractor | Construction | No
Park equipment over plastic sheeting or equivalent where possible. Plastic is not a substitute for drip pans or absorbent pads. | Contractor | Construction | No
Equipment shall not have damaged hoses, fittings, lines, or tanks that have the potential to release pollutants into any waterway. | Contractor | Construction | No
General BMPs
If adverse effects are unavoidable for those species with NLAA determinations, the action is not covered under the PBA and formal Section 7 consultation will be required. | ITD/LHTAC | Scoping/Preliminary Design | No
When activities take place in suitable habitat, species surveys will be conducted by a qualified biologist/botanist. Surveys will be conducted as described in the “Determination of Effects” section of the PBA for reach respective species or as otherwise described in this Appendix. For Monarch butterfly, surveys for milkweed and flowering nectar sources will be conducted. Surveys will include staging areas, material sources and waste sites. | ITD/LHTAC/Contractor | Preliminary Design/Final Design/Construction | No
To ensure BMPs are being implemented as described, a biologist/botanist will be onsite during project activities that have the potential to adversely affect listed species or their habitats. Activities that have the potential to adversely affect listed species will be determined by ITD/LHTAC environmental staff prior to construction. | ITD/LHTAC/Contractor | Construction/Post Construction | No
Occurrences or suitable habitat locations within the project’s limits will be documented on the project Pre-notification Form. If surveys are conducted after contract has been awarded, but prior to construction, occurrences or suitable habitat will be documented on the Construction Monitoring Form. | ITD/LHTAC/Contractor | Preliminary Design/Final Design/Construction/Post Construction | Yes
Areas with known listed plants or suitable habitat will be marked on the ground with stakes and flagging to ensure these areas are avoided for equipment staging and project activities. | ITD/LHTAC/Contractor | Construction | No
Grizzly Bear
Where possible, identify and implement opportunities to accommodate grizzly bear connectivity on all projects, including when installing new culverts or constructing new bridges. | ITD/LHTAC | Scoping/Preliminary Design | No
Document known resident and transient grizzly bears on the project Pre-notification Form. | ITD/LHTAC | Preliminary Design/Final Design | No
Food, garbage, carcasses, and other attractants must be stored in bear-resistant containers or removed from the project area daily. | Contractor | Construction | No
For all projects that occur within or adjacent to U.S. Forest Service administered lands, discuss with the Forest Service appropriate conservation measure to minimize impacts to grizzly bears during project construction activities. | ITD/LHTAC | Preliminary Design/Final Design | No
All work will be conducted during daylight hours only. | Contractor | Construction | No
Limit number of trips by vehicle in grizzly bear habitat to only what is necessary to complete work. | Contractor | Construction | No
Communicate with USFWS/IDFG or adjacent landowners of grizzly bear activity in the area and notify USFWS and IDFG if a grizzly bear enters the project area. | ITD/LHTAC/Contractor | Construction | No
Canada Lynx
Where possible, identify and implement opportunities to accommodate Canada lynx connectivity when installing new culverts or constructing new bridges. | ITD/LHTAC/Contractor | Scoping/Preliminary Design | No
Document known resident and transient lynx on the project Pre-notification Form. | ITD/LHTAC | Preliminary Design | No
Road improvements that may increase traffic speed or volume in lynx habitat will be evaluated and documented on the project Pre-notification Form. | ITD/LHTAC | Preliminary Design | No
When activities take place in suitable Canada Lynx habitat ITD/LHTAC will coordinate with USFWS to avoid or minimize reduction of snowshoe hare habitat. Avoidance/minimization measures will be documented on the Pre-notification Form. | ITD/LHTAC | Preliminary Design | No
Northern Idaho Ground Squirrel
At locations determined to be occupied, no ground disturbing activities will be allowed after pups have emerged and before adults retreat below ground to hibernate. This window occurs early June through first week of July at lower elevations and is adjusted accordingly for higher elevations. | Contractor | Construction | No
Conduct clearance surveys to designate parking and staging areas. At locations determined to be occupied by the Northern Idaho ground squirrel, restrict indiscriminate parking of vehicles and heavy machinery. | ITD/LHTAC | Preliminary Design/Final Design/Construction | No
Minimize the destruction of plant communities important for the conservation of the NIDGS. | ITD/LHTAC/Contractor | Preliminary Design/Construction | No
Where revegetation of areas disturbed by project actions is required, use native plants important for NIDGS forage whenever feasible. | ITD/LHTAC/Contractor | Final Design | No
Based on the results of pre-project surveys and monitoring, adjust project actions to avoid impacts to NIDGS. Examples of appropriate adjustments include stopping construction work if NIDGS are present during their above ground period (April through early August), restricting work to daylight hours only, or delineating NIDGS burrow systems to ensure that ground disturbing work does not occur in their vicinity. | ITD/LHTAC/Contractor | Final Design/Construction | No
Personnel Qualifications: Surveys shall be conducted by individuals with knowledge of the life history and ecology of the species. | ITD/LHTAC/Contractor | Preliminary Design/Final Design/Construction | No
Survey Protocols: • Prior to conduction surveys, coordinate with ITD and USFWS to ensure the most current protocols are followed. • Surveys shall be conducted at the time of year when the species is active and there is the greatest opportunity for positive identification. In some instances, a survey may incorporate a live-trapping component because the species may be present in very low densities over a large area. (captured individuals should have hair clipped from the dorsal portion of the rump and saved as a voucher specimen for future verification). • Surveys conducted before the species emergence in spring or after all aboveground activities have ceased in late summer may not be considered sufficient. The exception here would be where the individual conducting the survey has a demonstrated proficiency in burrow identification and other NIDGS sign identification. • Surveys shall be conducted by walking or otherwise closely scrutinizing potential habitat looking for diagnostic sign such as burrows, scat, tracks, feeding residue, and other signs. • Known populations range in size from 1-100 squirrels. Because of their low densities, squirrels may not be seen during a “quick” one-time only survey. Therefore, several visits may be necessary. • Any new sites shall be mapped and immediately reported to the IDFG NIDGS Coordinator and USFWS (IFWO) • Reviewing vegetation and soil maps should be used in assisting persons to focus their surveys efforts for the species. However, this should not be a means by which to disqualify an area without substantial field verification/surveys to locate squirrels. • Surveys shall be conducted at the time of year when the species is active and there is the greatest opportunity for positive identification. In some instances, a survey may incorporate a live-trapping component because the species may be present in very low densities over a large area. (captured individuals should have hair clipped from the dorsal portion of the rump and saved as a voucher specimen for future verification). • Surveys conducted before the species emergence in spring or after all aboveground activities have ceased in late summer may not be considered sufficient. The exception here would be where the individual conducting the survey has a demonstrated proficiency in burrow identification and other NIDGS sign identification. • Surveys shall be conducted by walking or otherwise closely scrutinizing potential habitat looking for diagnostic sign such as burrows, scat, tracks, feeding residue, and other signs. • Known populations range in size from 1-100 squirrels. Because of their low densities, squirrels may not be seen during a “quick” one-time only survey. Therefore, each site should be visited at least 2 times if resources allow. • Any new sites shall be marked with GPS at the locations they were detected and immediately reported to the IDFG NIDGS Coordinator and USFWS (IFWO). | ITD/LHTAC/Contractor | Preliminary Design/Final Design/Construction | No
Yellow-billed Cuckoo BMPs
Personnel Qualifications: Individuals conducting surveys for Yellow-billed cuckoo must have verifiable experience in the design and implementation of ornithological research, including conducting surveys at a minimum of 5 different sites for a minimum of 40 hours, identifying the species in the field under the supervision of a USFWS 10(a)1(A) permitted yellow-billed cuckoo biologist, during which time at least 5 yellow-billed cuckoo adults were positively identified. An individual site is defined as a distinct 1-2 mi segment of an individual river system. Different river systems may be counted towards the qualification. Experience conducting surveys of the Eastern DPS of the yellow-billed cuckoo or similar Cuculid species (mangrove cuckoo or black-billed cuckoo, for example) under the supervision of a species expert may count towards partial fulfillment of this qualification, as described in: U.S. Fish and Wildlife Service (USFWS). 2015. Minimum Qualification Guidelines: Western Distinct Population Segment of the Yellow-billed Cuckoo (Coccyzus americanus). U.S. Fish and Wildlife Service: Region 8, Sacramento, California. 2 pp. | ITD/LHTAC/Contractor | Preliminary Design/Final Design/Construction | No | Yellow-billed Cuckoo Minimum Qualifications (fws.gov)
Survey Protocols: For conducting presence/absence surveys for the Yellow-billed cuckoo, follow the protocols as described in: Halterman, M., M.J. Johnson, J.A. Holmes and S.A. Laymon. 2015. A Natural History Summary and Survey Protocol for the Western Distinct Population Segment of the Yellow-billed Cuckoo: U.S. Fish and Wildlife Techniques and Methods. 45 pp. | ITD/LHTAC/Contractor | Preliminary Design/Final Design/Construction | No | Yellow-billed Cuckoo Survey Protocol Final Draft (fws.gov)
Spalding Catchfly, Macfarlane’s four-o’clock, Ute Ladies’ tresses, Slickspot peppergrass, Whitebark pine (Proposed)
Personnel Qualifications: Individuals conducting surveys for listed plants must have: (1) knowledge of plant taxonomy and natural community ecology, (2) familiarity with natural communities of Idaho, including sensitive natural communities, (3) experience conducting presence/absence surveys for the plant species covered in this document, (4) experience analyzing the impacts of projects on the plant species covered in the PBA, as described in: California Department of Fish and Wildlife (CDFW). 2018. Protocols for Surveying and Evaluating Impacts to Special Status Native Plant Populations and Sensitive Natural Communities. March 20, 2018. 12 pp. | ITD/LHTAC/Contractor | Preliminary Design/Final Design/Construction | No | Yellow-billed Cuckoo Survey Protocol Final Draft (fws.gov)
Survey Protocols: For conducting presence/absence surveys for plants covered in this document, follow the protocols as described in: California Department of Fish and Wildlife (CDFW). 2018. Protocols for Surveying and Evaluating Impacts to Special Status Native Plant Populations and Sensitive Natural Communities. March 20, 2018. 12 pp. | ITD/LHTAC/Contractor | Preliminary Design/Final Design/Construction | No | Plant Survey and Monitoring Protocols and Guidelines (ca.gov)
Monarch Butterfly (Candidate)
Personnel Qualifications: When ground disturbing activities take place in Monarch butterfly suitable habitat, milkweed and flowering nectar plant surveys will be conducted by a qualified botanist. Botanist qualifications are described above for all plant species. | ITD/LHTAC/Contractor | Preliminary Design/Final Design/Construction | No
Survey Protocols: See Survey Protocols for plant species. | ITD/LHTAC/Contractor | Preliminary Design/Final Design/Construction | No
* This commitment is described in the National Marine Fisheries Service’s Biological Opinion and implementation is a required condition of the PBA.
** This commitment is described in the U.S. Fish and Wildlife Service’s Biological Opinion and implementation is a required condition of the PBA.
Note on A1: [Threaded comment] Your version of Excel allows you to read this threaded comment; however, any edits to it will get removed if the file is opened in a newer version of Excel. Learn more: https://go.microsoft.com/fwlink/?linkid=870924 Comment: any Project Phase Implementation that includes the word “Design” must have ITD listed under Responsible Party because the contractor is not known at the time of the design process.

## Appendix B-Ground Disturbance
Appendix B BMP Commitment | Responsible Parties | Project Phase for Implementation | Post Construction Documentation Required | Relevant Links
General BMPs for Ground Disturbing Activities
Ground disturbing activities are prohibited during precipitation events or when precipitation events are imminent. Precipitation events include any rain or snow accumulations that have potential to discharge to waterways or wetlands. | Contractor | Construction | No
Preserve native vegetation and plant communities when practicable to serve as natural erosion controls. | Contractor | Construction | No
All erodible material (temporary or permanent stockpiles) will be located outside of the 100-year floodplain or greater than 300 feet from fish-bearing streams. | Contractor | Construction | No
Finished slopes must be stabilized as soon as practical to prevent sediment from entering waterways. | Contractor | Construction | No
If shrub removal is required, it will be done in such a way that the root mass is left in place for stabilization purposes. | Contractor | Construction | No
Do not locate construction staging areas, waste areas, etc. where significant adverse impact on existing vegetation may occur. | Contractor | Construction | No
Clearly flag, or fence vegetation buffer zones to protect riparian corridors and natural drainage paths. | Contractor | Construction | No
To preserve riparian areas, minimize the number and width of stream crossings and cross at direct rather than oblique angles. | Contractor | Construction | No
If riparian vegetation is disturbed, an equal or greater amount will be restored. Vegetation restoration efforts should be as close as possible to the original disturbance, preferentially located within the same stream/river reach or 5th field HUC.* | Contractor | Post Construction | No
Blasting
The Contractor must submit a blasting plan to the Engineer for approval and will include: type and height of rock fall barriers, drilling and blasting patterns, timing and duration and anticipated noise effects. | Contractor | Construction | No
Rock and debris will be prevented from reaching adjacent waterways. | Contractor | Construction | No
Blasting is prohibited underwater. | ITD/LHTAC/Contractor | Construction | No
* This commitment is described in the National Marine Fisheries Service’s Biological Opinion and implementation is a required condition of the PBA.
** This commitment is described in the U.S. Fish and Wildlife Service’s Biological Opinion and implementation is a required condition of the PBA.

## Appendix C-Above OHWM
Appendix C BMP Commitment | Responsible Parties | Project Phase for Implementation | Post Construction Documentation Required | Relevant Links
General BMPs for Work Above the OHWM
Bridge rehabilitation activities are prohibited during precipitation events or when precipitation events are imminent. | Contractor | Constrution | No
During deck work all bridge drains and joints will be sealed to minimize the potential for introducing residual materials to the aquatic system. | Contractor | Construction | No
In order to minimize the potential for introducing bridge debris (e.g., dirt, concrete, etc.) to the aquatic system, measures will be taken to minimize the potential for debris to fall into the river channel while repairing the tops of piers. Measures may include the construction of a platform below the top of the pier or the use of a temporary work bridge (barge) anchored under the pier site. | Contractor | Construction | No
Use potable water for hydro-demolition activities, when feasible. However, when necessary, water may be pumped from other sources if the following conditions are met: (1) The source does not exceed IDEQ water quality thresholds for turbidity, pH or other chemicals that are toxic to aquatic organisms; (2) The Contractor obtains required permits from IDWR; and (3) Minimum streams flows recommended by IDFG are not exceeded. | Contractor | Construction | No
When pumping water from local sources for project actions, ensure that (1) NMFS screening criteria are met (NMFS 2011, or the most recent version); (2) redds of listed species and staging or spawning adults will not be disturbed; and (3) pumping maintains 80% or more of average streamflow in affected streams. NMFS approval is required for pumping that exceeds 3 cfs. NMFS. 2011. Anadromous Salmonid Passage Facility Design. National Marine Fisheries Service, Northwest Region, Portland, Oregon. 138 pp. | Contractor | Construction | No | Anadromous Salmonid Passage Facility Design (noaa.gov)
Runoff water and residual material from hydro-demolition or any other bridge maintenance activities that have the potential to generate waste water or residual material will be collected using a vacuum and disposed of off-site in an approved location. | Contractor | Construction | No
In order to minimize the potential for direct impacts to listed fish, all work will be completed from the existing bridge; no equipment or heavy machinery will enter the river channel. | Contractor | Construction | No
* This commitment is described in the National Marine Fisheries Service’s Biological Opinion and implementation is a required condition of the PBA.
** This commitment is described in the U.S. Fish and Wildlife Service’s Biological Opinion and implementation is a required condition of the PBA.

## Appendix D-Below OHWM
Appendix D BMP Commitment | Responsible Parties | Project Phase for Implementation | Post Construction Documentation Required | Relevant Links
General BMPs for Work Below the OHWM
Where possible, identify and implement opportunities to accommodate wildlife when installing new culverts or constructing new bridges. | ITD/LHTAC | Scoping/Preliminary Design | No
Work below the ordinary high-water mark of a stream or within wetlands will require coordination with COE, EPA, IDWR, IDEQ, and respective Tribes when work is within Reservation lands or affects ESA tribal trust resources. | ITD/LHTAC/Contractor | Preliminary Design/Final Design/Construction | No
All work below the OHWM will take place during low flow conditions, unless otherwise infeasible. | Contractor | Construction | No
If riprap is required, bio-methods should be considered before hard armoring methods (riprap, gabion or MSE wall). | ITD/LHTAC | Preliminary Design/Final Design | No
Riprap will be placed in a manner that will not further constrict the stream channel. | Contractor | Construction | No
To minimize in-water noise (e.g., pile cleaning) the Contractor will be required to use the smallest size and lowest impact, hand-held equipment necessary to perform the work. | Contractor | Construction | No
When pumping water from local sources for project actions, ensure that (1) NMFS screening criteria are met (NMFS 2011, or the most recent version); (2) redds of listed species and staging or spawning adults will not be disturbed; and (3) pumping maintains 80% or more of average streamflow in affected streams. NMFS approval is required for pumping that exceeds 3 cfs. NMFS. 2011. Anadromous Salmonid Passage Facility Design. National Marine Fisheries Service, Northwest Region, Portland, Oregon. 138 pp. | Contractor | Construction | No | Anadromous Salmonid Passage Facility Design (noaa.gov)
When a culvert is replaced in a fish-bearing stream, the culvert will be designed to pass 50-year storm event flows.* | ITD/LHTAC/Contractor | Construction/Post Construction | No
When extending or replacing a culvert in a perennial stream, fish passage will be constructed into the project, if regulatory agencies (USFWS, NMFS and IDFG) deem it appropriate. Fish passage will be designed as described in: National Marine Fisheries Service (NMFS). 2011 (or the most recent version). Anadromous Salmonid Passage Facility Design. National Marine Fisheries Service, Northwest Region, Portland, Oregon. 138 pp. | ITD/LHTAC | Preliminary Design/Final Design | No | Anadromous Salmonid Passage Facility Design (noaa.gov)
Culvert liners shall not be used in streams with ESA-listed fish species. | ITD/LHTAC | Preliminary Design/Final Design | No
To implement RPM #2 (monitoring), the FHWA and COE shall ensure that: Visual monitoring shall be conducted to confirm that the extent of take (1,600 foot sediment plume) is not exceeded. Turbidity monitoring will also include NTU measurements to ensure that a sediment plume does not exceed state water quality standards for turbidity at any point. Idaho surface water quality criteria for aquatic life use designations require that below an applicable mixing zone, turbidity shall not exceed background turbidity by more than 50 NTU instantaneously or more than 25 NTU for more than 10 consecutive days. Written confirmation of turbidity monitoring results shall be included on the Construction Monitoring Form.** | ITD/LHTAC/Contractor | Construction/Post Construction | Yes
In addition to the post-project report, a riprap utilization report shall be submitted to NMFS within 45 days of project completion. The riprap report shall include the amount, in linear feet, of: (1) total riprap used, (2) total riprap used for necessary scour protection of structures, (3) total of riprap replacing existing riprap, and (4) total amount of riprap that was offset or needs to be offset. ** | ITD/LHTAC/Contractor | Construction/Post Construction | No
Bridge Demolition
No machinery or implements will enter the live stream. Temporary cofferdams will be constructed, if necessary, to dewater existing pier sites during pier removal. | Contractor | Construction | No
If a stinger is chosen to remove piers, a sandbag barrier, or similar barrier, would be placed between the pier and live water to catch any debris before it would potentially fall into live water. | Contractor | Construction | No
If a wet-blade concrete saw is chosen, a catch basin would be constructed at the site to collect cutting water/slurry. A shop vacuum would be used to collect the slurry for off-site disposal. | Contractor | Construction | No
If a dry-blade concrete saw is chosen, an enclosed containment structure would be constructed around the site to trap airborne dust particles, and a shop vacuum or other device would be used to collect the dust for off-site disposal. | Contractor | Construction | No
Pile Installation
Impact hammer pile driving will only be allowed within a cofferdam area and not in free-flowing water. | Contractor | Construction | No
Pneumatic vibratory pile drivers will be required when sheet pile is used to isolate the work area. | ITD/LHTAC/Contractor | Preliminary Design/Construction | No
To minimize sound pressure effects from pile driving, pile locations will be predrilled, unless infeasible. | Contractor | Construction | No
Pneumatic vibratory hammers will be used to install piles, unless impact hammer pile drivers are necessary due to substrate or load bearing determinations. | ITD/LHTAC/Contractor | Preliminary Design/Construction | No
All water will be pumped from the cofferdam to allow pile driving to occur only in dry conditions. Pumped water will be filtered through settling basins and not directly returned to the river. | Contractor | Construction | No
Impact hammer pile driving will only occur during daylight hours. No impact hammer pile driving activities will occur for at least 12-hours within each 24-hour period giving migratory fish the opportunity to move through the project area without being subjected to impact pile driving noise. The 12-hour period will correspond to the early evening, night-time, and early morning hours when anadromous fish and bull trout generally move through the project area. | Contractor | Construction | No
Pile installation proposed in live streams outside of temporary cofferdams is not covered by this PBA and will require a full Biological Assessment. | ITD/LHTAC/Contractor | Scoping/Preliminary Design | No
Barges and Boats
Barges will be lined or have a lip to contain spills. They will be outfitted with spill containment kits to contain 125 percent of the volume of materials aboard. | Contractor | Construction | No
Barges/boats shall be completely fueled upon arrival. If it is necessary to refuel the boats/barges in the water, absorbent pads, socks, floatation booms, or similar BMPs will be available to contain spills in the water. | Contractor | Construction | No
Hazardous materials will not be stored on the barge overnight but will be transported and stored at off site or in areas where adequate buffer spaces exist to prevent impacts to ESA listed species or their habitats. | Contractor | Construction | No
Both the barge and any boats shall have invasive species permits and will have been inspected by Idaho Department of Agriculture before use. | Contractor | Construction | No
Water Quality/Quantity Treatment and Monitoring
Turbidity monitoring will be required for all in-water work that has potential to discharge harmful levels of sediment or pollutants. Water quality samples will be collected and NTU measurements will included on the ITD-0290 - Construction Monitoring Form. | ITD/LHTAC/Contractor | Construction/Post Construction | Yes
Identify all contributing and non-contributing impervious areas that are within and contiguous with the project area and explain how runoff from contributing impervious areas will be managed. | ITD/LHTAC/Contractor | Final Design/Construction | No
Use permanent stormwater flow control and treatment BMPs to infiltrate, retain, or detain runoff to the maximum extent practicable. Permanent stormwater controls must be sufficient to retain the runoff volume produced from a 24-hour, 95th percentile storm event, or can attain an equal or greater level of water quality benefits as onsite retention from a 24-hour, 95th percentile storm event. Additionally, when it is necessary to discharge treated stormwater directly into surface water or a wetland, the following requirements apply: • Apply one or more primary treatment practices found in the ITD BMP Manual, Chapter 5. • Maintain natural drainage patterns to the maximum extent practicable. • To the maximum extent practicable, ensure that water quality treatment for contributing impervious area runoff is completed before commingling with offsite runoff for conveyance. • Prevent erosion of the flow path from the project to the receiving water and, if necessary, provide a discharge facility made entirely of manufactured elements (e.g., pipes, ditches, discharge facility protection) that extends at least to the OHWM. | ITD/LHTAC/Contractor | Final Design/Construction | No
Monitoring: Both turbidity and pH monitoring will be required for all in-water work where there is potential to discharge harmful levels of sediment or pH elevating pollutants and ESA listed species are present. Both monitors will be placed at the same locations. Turbidity and pH measurements will be taken simultaneously. Measurements will be taken 100 feet above and below discharge points, or as directed by appropriate resource agency or ITD personnel. For quality control purposes, spare turbidity and pH monitoring equipment will be stored onsite. | Contractor | Construction/Post Construction | Yes
Monitoring continued... Turbidity: Monitors will be placed upstream of the project area, and downstream of the project area at distances specified by the appropriate resource agency or ITD. Idaho surface water quality criteria for aquatic life use designations require that below an applicable mixing zone, turbidity shall not exceed background turbidity by more than 50 NTU instantaneously or more than 25 NTU for more than 10 consecutive days. If turbidity exceeds these thresholds, construction shall cease until levels return to below 25 NTU. Additionally, to confirm that the extent of take for anadromous fish is not exceeded, sediment plumes will be monitored visual to ensure a plume of 1,600 feet is not exceeded. | Contractor | Construction/Post Construction | Yes
Monitoring continued... pH: Monitors will be placed upstream of the project area, within the turbidity curtain and downstream of the project area at distances specified by the appropriate resource agency or ITD. As per IDAPA Idaho Code 58.01.02.250.01.a - Surface Water Quality Criteria for Aquatic Life Use Designations, the pH values for surface waters must remain between 6.5 and 9.0. For any pH values over 9.0, construction shall be ceased until pH levels return to values less than 9.0. Daily reports will be compiled and included with the ITD-0290 - Construction Monitoring Form. Reports will include the following minimum information: • Current construction activity • Brief weather conditions (precipitation if any) • Sampling location • Date • Time • Turbidity results in NTUs • pH values | Contractor | Construction/Post Construction | Yes
Personnel Qualifications and Protocols for Work Area Isolation and Fish Handling
Personnel Qualifications: All individuals participating in fish capture and removal operations will have the training, knowledge, skills, and ability to ensure safe handling of fish, and to ensure the safety of staff conducting the operations. If electrofishing is proposed as a means of fish capture, the directing biologist will have a minimum of 100 hours electrofishing experience in the field using similar equipment, and any individuals operating electrofishing equipment will have a minimum of 40 hours electrofishing experience under direct supervision, as described in: U.S. Fish and Wildlife Service (USFWS). 2012. Recommended Fish Exclusion, Capture, Handling, and Electroshocking Protocols and Standards. U.S. Fish and Wildlife Service, Washington Fish and Wildlife Office, Lacey, Washington. June 19, 2012. 14 pp. | ITD/LHTAC/Contractor | Construction | No | Fish Exclusion, Capture, Handling and Electroshocking Protocols (fws.gov)
A Scientific Collecting Permit issued by IDFG is required to handle captured fish. | Contractor | Construction | No
Protocols for Work Area Isolation and Fish Handling: • When appropriate, ITD will contact the NMFS and USFWS to determine if fish removal is necessary. • Instream work windows established by NMFS and USFWS will be used during project construction (see Appendix F for work windows). The work window will be documented under the construction timeframe identified on the ITD-0289- Project Pre-notification Form. For specific questions on work windows, contact NMFS (salmon and steelhead) or USFWS (bull trout and Kootenai River white sturgeon). • Isolate any work area within the wetted channel from the active stream whenever listed fish are reasonably certain to be present, or if the work area is less than 300 feet upstream from known spawning habitats. However, work area isolation may not always be necessary or practical in certain settings (e.g., dry seasonal streambeds). • Methods to isolate work may include: aqua-barriers, sandbags, concrete barriers or culverts placed within the active channel. These structures will either divert water to a portion of the channel away from active construction or dam the channel and completely dewater the work area in order to pass all the water through the work site in a culvert or by pump. All in-stream structures will be temporary and shall be removed once construction is complete. • Remove fish from an exclusion area as it is dewatered with methods such as hand or dip-nets, seining, trapping with minnow traps (or gee-minnow traps) or electro-fishing. When electro-fishing follow guidelines as described in National Marine Fisheries Service (NMFS). 2000. Guidelines for Electrofishing Waters Containing Salmonids Listed Under the Endangered Species Act. Portland, OR. 5 pp. | ITD/LHTAC/Contractor | Preliminary Design/Final Design/Construction | No | Guidelines for Electrofishing Waters Containing Salmonids Listed Under the Endangered Species Act (noaa.gov)
Protocols for Work Area Isolation and Fish Handling continued... • Methods to isolate, capture, and move/relocate fish will follow protocols described in: U.S. Fish and Wildlife Service (USFWS). 2012. Recommended Fish Exclusion, Capture, Handling, and Electroshocking Protocols and Standards. U.S. Fish and Wildlife Service, Washington Fish and Wildlife Office, Lacey, Washington. June 19, 2012. 14 pp. Fish Exclusion, Capture, Handling and Electroshocking Protocols (fws.gov). • Reduce the potential number of fish hazed, captured, handled or electrofished during fish salvage operations by reducing streamflow prior to fish salvage operations at all sites. * • When reducing flow during the de-watering phase, rapidly remove approximately 80% of streamflow to encourage the greatest degree of volitional movement from the project site. * • Ensure that holding conditions for any transported fish provide the lowest level of stress to captured individuals by maintaining local stream conditions (e.g., temperature, dissolved oxygen, etc.) in holding tanks, minimizing holding time, and preventing any predation in holding vessels. * • Release all transported fish to a safe location as quickly as possible. Releasing fish upstream from the project site is better in that it avoids subjecting the fish to project-related sediment impacts. * • All captured, handled, and killed ESA-listed fish shall be identified, counted, and reported to NMFS using the Construction Monitoring Form indicating the method of capture and cause of death. * | ITD/LHTAC/Contractor | Construction/Post Construction | Yes
Bull Trout
1. During stream bank stabilization, culvert installation/replacement, and two-lane bridge construction, coordinate with regional IDFG fisheries managers to consider alignment with local management plans to optimize fish habitat and minimize or prevent spread of invasive species including non-native brook trout into occupied bull trout habitat. ** | ITD/LHTAC/Contractor | Preliminary Design/Construction | No
Snake River physa
Prior to conducting any in-water work, bank stabilization work, bridge construction, geotechnical investigation, or work below the OHWM within the Minidoka Reach, (Minidoka Dam downstream to the bridges on Interstate 84, west of exit 216 [RM 662-675]), contact the Service for a separate formal consultation on the Snake River physa. ** | ITD/LHTAC | Scoping/Preliminary Design | No
Prior to dewatering or any alterations in water levels or flow, a ramping plan that specifies allowed rates of dewatering/rewatering or water level/flow changes should be developed with the Service to reduce impacts to any Snake River physa present in the area. If the project will require a reduction of river flow or stage, the Project proponent will work with the Service and agencies that controls the river flow/stage to develop an appropriate ramping plan or utilize an existing ramping plan. ** | ITD/LHTAC/Contractor | Preliminary Design/Final Design/Construction | No
As needed during dewatering, identify for contractors where pump water from the dewatered area will be disposed. All necessary measures (e.g., settling ponds) will be taken to ensure no sediment from pump water will reach Snake River physa habitat. ** | Contractor | Construction | No
If barges, boats, coffer dams, or temporary work bridges are/become necessary for project completion, the contractor/applicant/agency consult with the Service prior to their installation and use. ** | ITD/LHTAC/Contractor | Preliminary Design/Final Design/Construction | No
Keep in-water work of shortest practicable duration. This includes any associated reductions in river stage, flow, or discharge for the purpose of accessing substrates below the OHWM or other action activities. ** | Contractor | Construction | No
Bliss Rapids Snail
Prior to conducting any in-water work, bank stabilization work, bridge construction, or work below the OHWM in potential Bliss Rapids snail habitat, contact the Service for additional specific information on the distribution of the Bliss Rapids snail. ** | ITD/LHTAC/Contractor | Preliminary Design | No
Prior to dewatering or any alterations in water levels or flow, a ramping plan that specifies allowed rates of dewatering/rewatering or water level/flow changes should be developed with the Service to reduce impacts to any Bliss Rapids snail present in the area. If the project will require a reduction of river flow or stage, the Project proponent will work with the Service and agencies that controls the river flow/stage to develop an appropriate ramping plan or utilize an existing ramping plan. ** | ITD/LHTAC/Contractor | Preliminary Design/Construction | No
As needed during dewatering, identify for contractors where pump water from the dewatered area will be disposed. All necessary measures (e.g., settling ponds) will be taken to ensure no sediment from pump water will reach Bliss Rapids snail habitat. ** | Contractor | Construction | No
If barges, boats, or temporary work bridges are/become necessary for project completion, the contractor/applicant/agency shall consult with the Service prior to their installation and use. ** | ITD/LHTAC/Contractor | Preliminary Design/Construction | No
Keep in-water work of shortest practicable duration. This includes any associated reductions in river stage, flow, discharge for the purpose of accessing substrates below the OHWM or other action activities. ** | Contractor | Construction | No
* This commitment is described in the National Marine Fisheries Service’s Biological Opinion and implementation is a required condition of the PBA.
** This commitment is described in the U.S. Fish and Wildlife Service’s Biological Opinion and implementation is a required condition of the PBA.

## USFWS Terms & Conditions
USFWS Terms & Conditions BMP Commitment | Responsible Parties | Project Phase for Implementation | Post Construction Documentation Required | Relevant Links
General BMPs
To implement RPM #2 (monitoring), the FHWA and COE shall ensure that: Visual monitoring shall be conducted to confirm that the extent of take (1,600 foot sediment plume) is not exceeded. Turbidity monitoring will also include NTU measurements to ensure that a sediment plume does not exceed state water quality standards for turbidity at any point. Idaho surface water quality criteria for aquatic life use designations require that below an applicable mixing zone, turbidity shall not exceed background turbidity by more than 50 NTU instantaneously or more than 25 NTU for more than 10 consecutive days. Written confirmation of turbidity monitoring results shall be included on the Construction Monitoring Form. | ITD/LHTAC/Contractor | Construction/Post Construction | Yes
In addition to the post-project report, a riprap utilization report shall be submitted to NMFS within 45 days of project completion. The riprap report shall include the amount, in linear feet, of: (1) total riprap used, (2) total riprap used for necessary scour protection of structures, (3) total of riprap replacing existing riprap, and (4) total amount of riprap that was offset or needs to be offset. | ITD/LHTAC/Contractor | Construction/Post Construction | No
Bull Trout
During stream bank stabilization, culvert installation/replacement, and two-lane bridge construction, coordinate with regional IDFG fisheries managers to consider alignment with local management plans to optimize fish habitat and minimize or prevent spread of invasive species including non-native brook trout into occupied bull trout habitat. | ITD/LHTAC/Contractor | Preliminary Design/Construction | No
Snake River physa
Prior to conducting any in-water work, bank stabilization work, bridge construction, geotechnical investigation, or work below the OHWM within the Minidoka Reach, (Minidoka Dam downstream to the bridges on Interstate 84, west of exit 216 [RM 662-675]), contact the Service for a separate formal consultation on the Snake River physa. | ITD/LHTAC | Scoping/Preliminary Design | No
Prior to dewatering or any alterations in water levels or flow, a ramping plan that specifies allowed rates of dewatering/rewatering or water level/flow changes should be developed with the Service to reduce impacts to any Snake River physa present in the area. If the project will require a reduction of river flow or stage, the Project proponent will work with the Service and agencies that controls the river flow/stage to develop an appropriate ramping plan or utilize an existing ramping plan. | ITD/LHTAC/Contractor | Preliminary Design/Final Design/Construction | No
As needed during dewatering, identify for contractors where pump water from the dewatered area will be disposed. All necessary measures (e.g., settling ponds) will be taken to ensure no sediment from pump water will reach Snake River physa habitat. | Contractor | Construction | No
If barges, boats, coffer dams, or temporary work bridges are/become necessary for project completion, the contractor/applicant/agency consult with the Service prior to their installation and use. | ITD/LHTAC/Contractor | Preliminary Design/Final Design/Construction | No
Keep in-water work of shortest practicable duration. This includes any associated reductions in river stage, flow, or discharge for the purpose of accessing substrates below the OHWM or other action activities. | Contractor | Construction | No
Bliss Rapids Snail
Prior to conducting any in-water work, bank stabilization work, bridge construction, or work below the OHWM in potential Bliss Rapids snail habitat, contact the Service for additional specific information on the distribution of the Bliss Rapids snail. | ITD/LHTAC/Contractor | Preliminary Design | No
Prior to dewatering or any alterations in water levels or flow, a ramping plan that specifies allowed rates of dewatering/rewatering or water level/flow changes should be developed with the Service to reduce impacts to any Bliss Rapids snail present in the area. If the project will require a reduction of river flow or stage, the Project proponent will work with the Service and agencies that controls the river flow/stage to develop an appropriate ramping plan or utilize an existing ramping plan. | ITD/LHTAC/Contractor | Preliminary Design/Construction | No
As needed during dewatering, identify for contractors where pump water from the dewatered area will be disposed. All necessary measures (e.g., settling ponds) will be taken to ensure no sediment from pump water will reach Bliss Rapids snail habitat. | Contractor | Construction | No
If barges, boats, or temporary work bridges are/become necessary for project completion, the contractor/applicant/agency shall consult with the Service prior to their installation and use. | ITD/LHTAC/Contractor | Preliminary Design/Construction | No
Keep in-water work of shortest practicable duration. This includes any associated reductions in river stage, flow, discharge for the purpose of accessing substrates below the OHWM or other action activities. | Contractor | Construction | No

## NMFS Terms & Conditions
NMFS Terms & Conditions BMP Commitment | Responsible Parties | Project Phase for Implementation | Post Construction Documentation Required | Relevant Links
Erosion Control
Sediment retention structures will be monitored over the course of each project, and structures will be cleaned out by hand when the structures are fifty percent full. | Contractor | Construction | No
General BMPs for Ground Disturbing Activities
If riparian vegetation is disturbed, an equal or greater amount will be restored. Vegetation restoration efforts should be as close as possible to the original disturbance, preferentially located within the same stream/river reach or 5th field HUC. | ITD/LHTAC | Final Design | No
General BMPs for Work Below the OHWM
When a culvert is replaced in a fish-bearing stream, the culvert will be designed to pass 50-year storm event flows. | ITD/LHTAC | Final Design | No
Personnel Qualifications and Protocols for Work Area Isolation and Fish Handling
Protocols for Work Area Isolation and Fish Handling • Methods to isolate, capture, and move/relocate fish will follow protocols described in: U.S. Fish and Wildlife Service (USFWS). 2012. Recommended Fish Exclusion, Capture, Handling, and Electroshocking Protocols and Standards. U.S. Fish and Wildlife Service, Washington Fish and Wildlife Office, Lacey, Washington. June 19, 2012. 14 pp. Fish Exclusion, Capture, Handling and Electroshocking Protocols (fws.gov). • Reduce the potential number of fish hazed, captured, handled or electrofished during fish salvage operations by reducing streamflow prior to fish salvage operations at all sites. • When reducing flow during the de-watering phase, rapidly remove approximately 80% of streamflow to encourage the greatest degree of volitional movement from the project site. • Ensure that holding conditions for any transported fish provide the lowest level of stress to captured individuals by maintaining local stream conditions (e.g., temperature, dissolved oxygen, etc.) in holding tanks, minimizing holding time, and preventing any predation in holding vessels. • Release all transported fish to a safe location as quickly as possible. Releasing fish upstream from the project site is better in that it avoids subjecting the fish to project-related sediment impacts. • All captured, handled, and killed ESA-listed fish shall be identified, counted, and reported to NMFS using the Construction Monitoring Form indicating the method of capture and cause of death. | ITD/LHTAC/Contractor | Final Design/Construction | Yes

## All Commitments
All Appendicies and Terms and Conditions | Responsible Parties | Project Phase for Implementation | Post Construction Documentation Required | Relevant Links
Erosion and Sediment Controls
All Stormwater BMPs will be installed and maintained in accordance with ITD’s Stormwater Best Management Practices Manual and IDEQ Idaho Catalog of Stormwater Best Management Practices. | Contractor | Construction | No
All temporary BMPs installed on the project will be identified on ITD’s Qualified Products List (QPL) as “Biodegradable” unless a biodegradable option is unavailable. | ITD/LHTAC/Contractor | Final Design/Construction | No
Sandbags will be canvas or other approved non-synthetic material capable of decomposing under ambient soil conditions into carbon dioxide, water, and other naturally occurring materials within a period relevant to the product’s expected service life. | ITD/LHTAC/Contractor | Final Design/Construction | No
Perimeter control BMPs will be installed prior to any ground disturbing activities to prevent sediment from entering waterways. | Contractor | Construction | No
Stormwater Plan Sheets will include the following: Temporary and permanent BMPs • Location of on-site staging areas, off-site material, waste, borrow or equipment storage or staging areas • Location of all hazardous materials storage areas • Location of spill kits • Identify any industrial stormwater discharges other than from project construction • Waters of the United States including wetlands • Storm sewer inlets | ITD/LHTAC/Contractor | Final Design/Construction | No
Sediment retention structures will be monitored over the course of each project, and structures will be cleaned out by hand when the structures are fifty percent full.* | Contractor | Construction | No
Pollution Prevention – Good Housekeeping Standards
Identify Hazardous or Toxic Waste or other Pollutants of Concern and BMPs used to treat the identified pollutants of concern. Examples includes: paints, solvents, petroleum-based products, wood preservatives, additives, curing compounds and acids. | ITD/LHTAC/Contractor | Final Design/Construction | No
Provide spill response and cleanup kits on all projects and make all appropriate staff aware of their locations. | Contractor | Construction | No
All ITD projects shall follow the Idaho Hazardous Materials/WMD Incident Command and Response Support Plan and ITD Incident Management Plan. In addition, a project specific Spill Plan shall be provided by the Contractor and should be included in the SWPPP. | ITD/LHTAC/Contractor | Construction | No
To the greatest extent possible, all staging, fueling and storage areas will be located away from and adequately buffered from aquatic areas. | Contractor | Construction | No
During CRABS operations, the Contractor will ensure that quick lime (CaO) or pulverized CRABS material does not enter any adjacent waterways or wetlands. | Contractor | Construction | No
When not in use, construction equipment will be stored away from concentrated flows of stormwater, drainage courses, inlets and bridge drains. | Contractor | Construction | No
Park equipment over plastic sheeting or equivalent where possible. Plastic is not a substitute for drip pans or absorbent pads. | Contractor | Construction | No
Equipment shall not have damaged hoses, fittings, lines, or tanks that have the potential to release pollutants into any waterway. | Contractor | Construction | No
General BMPs
If adverse effects are unavoidable for those species with NLAA determinations, the action is not covered under the PBA and formal Section 7 consultation will be required. | ITD/LHTAC | Scoping/Preliminary Design | No
When activities take place in suitable habitat, species surveys will be conducted by a qualified biologist/botanist. Surveys will be conducted as described in the “Determination of Effects” section of the PBA for reach respective species or as otherwise described in this Appendix. For Monarch butterfly, surveys for milkweed and flowering nectar sources will be conducted. Surveys will include staging areas, material sources and waste sites. | ITD/LHTAC/Contractor | Preliminary Design/Final Design/Construction | No
To ensure BMPs are being implemented as described, a biologist/botanist will be onsite during project activities that have the potential to adversely affect listed species or their habitats. Activities that have the potential to adversely affect listed species will be determined by ITD/LHTAC environmental staff prior to construction. | ITD/LHTAC/Contractor | Construction/Post Construction | No
Occurrences or suitable habitat locations within the project’s limits will be documented on the project Pre-notification Form. If surveys are conducted after contract has been awarded, but prior to construction, occurrences or suitable habitat will be documented on the Construction Monitoring Form. | ITD/LHTAC | Preliminary Design/Final Design/Construction/Post Construction | Yes
Areas with known listed plants or suitable habitat will be marked on the ground with stakes and flagging to ensure these areas are avoided for equipment staging and project activities. | Contractor | Construction | No
Grizzly Bear
Where possible, identify and implement opportunities to accommodate grizzly bear connectivity on all projects, including when installing new culverts or constructing new bridges. | ITD/LHTAC | Scoping/Preliminary Design | No
Document known resident and transient grizzly bears on the project Pre-notification Form. | ITD/LHTAC | Preliminary Design/Final Design | No
Food, garbage, carcasses, and other attractants must be stored in bear-resistant containers or removed from the project area daily. | Contractor | Construction | No
For all projects that occur within or adjacent to U.S. Forest Service administered lands, discuss with the Forest Service appropriate conservation measure to minimize impacts to grizzly bears during project construction activities. | ITD/LHTAC | Preliminary Design/Final Design | No
All work will be conducted during daylight hours only. | Contractor | Construction | No
Limit number of trips by vehicle in grizzly bear habitat to only what is necessary to complete work. | Contractor | Construction | No
Communicate with USFWS/IDFG or adjacent landowners of grizzly bear activity in the area and notify USFWS and IDFG if a grizzly bear enters the project area. | ITD/LHTAC/Contractor | Construction | No
Canada Lynx
Where possible, identify and implement opportunities to accommodate Canada lynx connectivity when installing new culverts or constructing new bridges. | ITD/LHTAC/Contractor | Scoping/Preliminary Design | No
Document known resident and transient lynx on the project Pre-notification Form. | ITD/LHTAC | Preliminary Design | No
Road improvements that may increase traffic speed or volume in lynx habitat will be evaluated and documented on the project Pre-notification Form. | ITD/LHTAC | Preliminary Design | No
When activities take place in suitable Canada Lynx habitat ITD/LHTAC will coordinate with USFWS to avoid or minimize reduction of snowshoe hare habitat. Avoidance/minimization measures will be documented on the Pre-notification Form. | ITD/LHTAC | Preliminary Design | No
Northern Idaho Ground Squirrel
At locations determined to be occupied, no ground disturbing activities will be allowed after pups have emerged and before adults retreat below ground to hibernate. This window occurs early June through first week of July at lower elevations and is adjusted accordingly for higher elevations. | Contractor | Construction | No
Conduct clearance surveys to designate parking and staging areas. At locations determined to be occupied by the Northern Idaho ground squirrel, restrict indiscriminate parking of vehicles and heavy machinery. | ITD/LHTAC | Preliminary Design/Final Design/Construction | No
Minimize the destruction of plant communities important for the conservation of the NIDGS. | ITD/LHTAC/Contractor | Preliminary Design/Construction | No
Where revegetation of areas disturbed by project actions is required, use native plants important for NIDGS forage whenever feasible. | ITD/LHTAC/Contractor | Final Design | No
Based on the results of pre-project surveys and monitoring, adjust project actions to avoid impacts to NIDGS. Examples of appropriate adjustments include stopping construction work if NIDGS are present during their above ground period (April through early August), restricting work to daylight hours only, or delineating NIDGS burrow systems to ensure that ground disturbing work does not occur in their vicinity. | ITD/LHTAC/Contractor | Final Design/Construction | No
Personnel Qualifications: Surveys shall be conducted by individuals with knowledge of the life history and ecology of the species. | ITD/LHTAC/Contractor | Preliminary Design/Final Design/Construction | No
Survey Protocols: • Prior to conduction surveys, coordinate with ITD and USFWS to ensure the most current protocols are followed. • Surveys shall be conducted at the time of year when the species is active and there is the greatest opportunity for positive identification. In some instances, a survey may incorporate a live-trapping component because the species may be present in very low densities over a large area. (captured individuals should have hair clipped from the dorsal portion of the rump and saved as a voucher specimen for future verification). • Surveys conducted before the species emergence in spring or after all aboveground activities have ceased in late summer may not be considered sufficient. The exception here would be where the individual conducting the survey has a demonstrated proficiency in burrow identification and other NIDGS sign identification. • Surveys shall be conducted by walking or otherwise closely scrutinizing potential habitat looking for diagnostic sign such as burrows, scat, tracks, feeding residue, and other signs. • Known populations range in size from 1-100 squirrels. Because of their low densities, squirrels may not be seen during a “quick” one-time only survey. Therefore, several visits may be necessary. • Any new sites shall be mapped and immediately reported to the IDFG NIDGS Coordinator and USFWS (IFWO) • Reviewing vegetation and soil maps should be used in assisting persons to focus their surveys efforts for the species. However, this should not be a means by which to disqualify an area without substantial field verification/surveys to locate squirrels. • Surveys shall be conducted at the time of year when the species is active and there is the greatest opportunity for positive identification. In some instances, a survey may incorporate a live-trapping component because the species may be present in very low densities over a large area. (captured individuals should have hair clipped from the dorsal portion of the rump and saved as a voucher specimen for future verification). • Surveys conducted before the species emergence in spring or after all aboveground activities have ceased in late summer may not be considered sufficient. The exception here would be where the individual conducting the survey has a demonstrated proficiency in burrow identification and other NIDGS sign identification. • Surveys shall be conducted by walking or otherwise closely scrutinizing potential habitat looking for diagnostic sign such as burrows, scat, tracks, feeding residue, and other signs. • Known populations range in size from 1-100 squirrels. Because of their low densities, squirrels may not be seen during a “quick” one-time only survey. Therefore, each site should be visited at least 2 times if resources allow. • Any new sites shall be marked with GPS at the locations they were detected and immediately reported to the IDFG NIDGS Coordinator and USFWS (IFWO). | ITD/LHTAC/Contractor | Preliminary Design/Final Design/Construction | No
Yellow-billed Cuckoo BMPs
Personnel Qualifications: Individuals conducting surveys for Yellow-billed cuckoo must have verifiable experience in the design and implementation of ornithological research, including conducting surveys at a minimum of 5 different sites for a minimum of 40 hours, identifying the species in the field under the supervision of a USFWS 10(a)1(A) permitted yellow-billed cuckoo biologist, during which time at least 5 yellow-billed cuckoo adults were positively identified. An individual site is defined as a distinct 1-2 mi segment of an individual river system. Different river systems may be counted towards the qualification. Experience conducting surveys of the Eastern DPS of the yellow-billed cuckoo or similar Cuculid species (mangrove cuckoo or black-billed cuckoo, for example) under the supervision of a species expert may count towards partial fulfillment of this qualification, as described in: U.S. Fish and Wildlife Service (USFWS). 2015. Minimum Qualification Guidelines: Western Distinct Population Segment of the Yellow-billed Cuckoo (Coccyzus americanus). U.S. Fish and Wildlife Service: Region 8, Sacramento, California. 2 pp. | ITD/LHTAC/Contractor | Preliminary Design/Final Design/Construction | No | Yellow-billed Cuckoo Minimum Qualifications (fws.gov)
Survey Protocols: For conducting presence/absence surveys for the Yellow-billed cuckoo, follow the protocols as described in: Halterman, M., M.J. Johnson, J.A. Holmes and S.A. Laymon. 2015. A Natural History Summary and Survey Protocol for the Western Distinct Population Segment of the Yellow-billed Cuckoo: U.S. Fish and Wildlife Techniques and Methods. 45 pp. | ITD/LHTAC/Contractor | Preliminary Design/Final Design/Construction | No | Yellow-billed Cuckoo Survey Protocol Final Draft (fws.gov)
Spalding Catchfly, Macfarlane’s four-o’clock, Ute Ladies’ tresses, Slickspot peppergrass, Whitebark pine (Proposed)
Personnel Qualifications: Individuals conducting surveys for listed plants must have: (1) knowledge of plant taxonomy and natural community ecology, (2) familiarity with natural communities of Idaho, including sensitive natural communities, (3) experience conducting presence/absence surveys for the plant species covered in this document, (4) experience analyzing the impacts of projects on the plant species covered in the PBA, as described in: California Department of Fish and Wildlife (CDFW). 2018. Protocols for Surveying and Evaluating Impacts to Special Status Native Plant Populations and Sensitive Natural Communities. March 20, 2018. 12 pp. | ITD/LHTAC/Contractor | Preliminary Design/Final Design/Construction | No | Yellow-billed Cuckoo Survey Protocol Final Draft (fws.gov)
Survey Protocols: For conducting presence/absence surveys for plants covered in this document, follow the protocols as described in: California Department of Fish and Wildlife (CDFW). 2018. Protocols for Surveying and Evaluating Impacts to Special Status Native Plant Populations and Sensitive Natural Communities. March 20, 2018. 12 pp. | ITD/LHTAC/Contractor | Preliminary Design/Final Design/Construction | No | Plant Survey and Monitoring Protocols and Guidelines (ca.gov)
Monarch Butterfly (Candidate)
Personnel Qualifications: When ground disturbing activities take place in Monarch butterfly suitable habitat, milkweed and flowering nectar plant surveys will be conducted by a qualified botanist. Botanist qualifications are described above for all plant species. | ITD/LHTAC/Contractor | Preliminary Design/Final Design/Construction | No
Survey Protocols: See Survey Protocols for plant species. | ITD/LHTAC/Contractor | Preliminary Design/Final Design/Construction | No
General BMPs for Ground Disturbing Activities
Ground disturbing activities are prohibited during precipitation events or when precipitation events are imminent. Precipitation events include any rain or snow accumulations that have potential to discharge to waterways or wetlands. | Contractor | Construction | No
Preserve native vegetation and plant communities when practicable to serve as natural erosion controls. | Contractor | Construction | No
All erodible material (temporary or permanent stockpiles) will be located outside of the 100-year floodplain or greater than 300 feet from fish-bearing streams. | Contractor | Construction | No
Finished slopes must be stabilized as soon as practical to prevent sediment from entering waterways. | Contractor | Construction | No
If shrub removal is required, it will be done in such a way that the root mass is left in place for stabilization purposes. | Contractor | Construction | No
Do not locate construction staging areas, waste areas, etc. where significant adverse impact on existing vegetation may occur. | Contractor | Construction | No
Clearly flag, or fence vegetation buffer zones to protect riparian corridors and natural drainage paths. | Contractor | Construction | No
To preserve riparian areas, minimize the number and width of stream crossings and cross at direct rather than oblique angles. | Contractor | Construction | No
If riparian vegetation is disturbed, an equal or greater amount will be restored. Vegetation restoration efforts should be as close as possible to the original disturbance, preferentially located within the same stream/river reach or 5th field HUC.* | Contractor | Post Construction | No
Blasting
The Contractor must submit a blasting plan to the Engineer for approval and will include: type and height of rock fall barriers, drilling and blasting patterns, timing and duration and anticipated noise effects. | Contractor | Construction | No
Rock and debris will be prevented from reaching adjacent waterways. | Contractor | Construction | No
Blasting is prohibited underwater. | ITD/LHTAC/Contractor | Construction | No
General BMPs for Work Above the OHWM
Bridge rehabilitation activities are prohibited during precipitation events or when precipitation events are imminent. | Contractor | Constrution | No
During deck work all bridge drains and joints will be sealed to minimize the potential for introducing residual materials to the aquatic system. | Contractor | Construction | No
In order to minimize the potential for introducing bridge debris (e.g., dirt, concrete, etc.) to the aquatic system, measures will be taken to minimize the potential for debris to fall into the river channel while repairing the tops of piers. Measures may include the construction of a platform below the top of the pier or the use of a temporary work bridge (barge) anchored under the pier site. | Contractor | Construction | No
Use potable water for hydro-demolition activities, when feasible. However, when necessary, water may be pumped from other sources if the following conditions are met: (1) The source does not exceed IDEQ water quality thresholds for turbidity, pH or other chemicals that are toxic to aquatic organisms; (2) The Contractor obtains required permits from IDWR; and (3) Minimum streams flows recommended by IDFG are not exceeded. | Contractor | Construction | No
When pumping water from local sources for project actions, ensure that (1) NMFS screening criteria are met (NMFS 2011, or the most recent version); (2) redds of listed species and staging or spawning adults will not be disturbed; and (3) pumping maintains 80% or more of average streamflow in affected streams. NMFS approval is required for pumping that exceeds 3 cfs. NMFS. 2011. Anadromous Salmonid Passage Facility Design. National Marine Fisheries Service, Northwest Region, Portland, Oregon. 138 pp. | Contractor | Construction | No | Anadromous Salmonid Passage Facility Design (noaa.gov)
Runoff water and residual material from hydro-demolition or any other bridge maintenance activities that have the potential to generate waste water or residual material will be collected using a vacuum and disposed of off-site in an approved location. | Contractor | Construction | No
In order to minimize the potential for direct impacts to listed fish, all work will be completed from the existing bridge; no equipment or heavy machinery will enter the river channel. | Contractor | Construction | No
General BMPs for Work Below the OHWM
Where possible, identify and implement opportunities to accommodate wildlife when installing new culverts or constructing new bridges. | ITD/LHTAC | Scoping/Preliminary Design | No
Work below the ordinary high-water mark of a stream or within wetlands will require coordination with COE, EPA, IDWR, IDEQ, and respective Tribes when work is within Reservation lands or affects ESA tribal trust resources. | ITD/LHTAC/Contractor | Preliminary Design/Final Design/Construction | No
All work below the OHWM will take place during low flow conditions, unless otherwise infeasible. | Contractor | Construction | No
If riprap is required, bio-methods should be considered before hard armoring methods (riprap, gabion or MSE wall). | ITD/LHTAC | Preliminary Design/Final Design | No
Riprap will be placed in a manner that will not further constrict the stream channel. | Contractor | Construction | No
To minimize in-water noise (e.g., pile cleaning) the Contractor will be required to use the smallest size and lowest impact, hand-held equipment necessary to perform the work. | Contractor | Construction | No
When pumping water from local sources for project actions, ensure that (1) NMFS screening criteria are met (NMFS 2011, or the most recent version); (2) redds of listed species and staging or spawning adults will not be disturbed; and (3) pumping maintains 80% or more of average streamflow in affected streams. NMFS approval is required for pumping that exceeds 3 cfs. NMFS. 2011. Anadromous Salmonid Passage Facility Design. National Marine Fisheries Service, Northwest Region, Portland, Oregon. 138 pp. | Contractor | Construction | No | Anadromous Salmonid Passage Facility Design (noaa.gov)
When a culvert is replaced in a fish-bearing stream, the culvert will be designed to pass 50-year storm event flows.* | ITD/LHTAC/Contractor | Construction/Post Construction | No
When extending or replacing a culvert in a perennial stream, fish passage will be constructed into the project, if regulatory agencies (USFWS, NMFS and IDFG) deem it appropriate. Fish passage will be designed as described in: National Marine Fisheries Service (NMFS). 2011 (or the most recent version). Anadromous Salmonid Passage Facility Design. National Marine Fisheries Service, Northwest Region, Portland, Oregon. 138 pp. | ITD/LHTAC | Preliminary Design/Final Design | No | Anadromous Salmonid Passage Facility Design (noaa.gov)
Culvert liners shall not be used in streams with ESA-listed fish species. | ITD/LHTAC | Preliminary Design/Final Design | No
To implement RPM #2 (monitoring), the FHWA and COE shall ensure that: Visual monitoring shall be conducted to confirm that the extent of take (1,600 foot sediment plume) is not exceeded. Turbidity monitoring will also include NTU measurements to ensure that a sediment plume does not exceed state water quality standards for turbidity at any point. Idaho surface water quality criteria for aquatic life use designations require that below an applicable mixing zone, turbidity shall not exceed background turbidity by more than 50 NTU instantaneously or more than 25 NTU for more than 10 consecutive days. Written confirmation of turbidity monitoring results shall be included on the Construction Monitoring Form.** | ITD/LHTAC/Contractor | Construction/Post Construction | Yes
In addition to the post-project report, a riprap utilization report shall be submitted to NMFS within 45 days of project completion. The riprap report shall include the amount, in linear feet, of: (1) total riprap used, (2) total riprap used for necessary scour protection of structures, (3) total of riprap replacing existing riprap, and (4) total amount of riprap that was offset or needs to be offset. ** | ITD/LHTAC/Contractor | Construction/Post Construction | No
Bridge Demolition
No machinery or implements will enter the live stream. Temporary cofferdams will be constructed, if necessary, to dewater existing pier sites during pier removal. | Contractor | Construction | No
If a stinger is chosen to remove piers, a sandbag barrier, or similar barrier, would be placed between the pier and live water to catch any debris before it would potentially fall into live water. | Contractor | Construction | No
If a wet-blade concrete saw is chosen, a catch basin would be constructed at the site to collect cutting water/slurry. A shop vacuum would be used to collect the slurry for off-site disposal. | Contractor | Construction | No
If a dry-blade concrete saw is chosen, an enclosed containment structure would be constructed around the site to trap airborne dust particles, and a shop vacuum or other device would be used to collect the dust for off-site disposal. | Contractor | Construction | No
Pile Installation
Impact hammer pile driving will only be allowed within a cofferdam area and not in free-flowing water. | Contractor | Construction | No
Pneumatic vibratory pile drivers will be required when sheet pile is used to isolate the work area. | ITD/LHTAC/Contractor | Preliminary Design/Construction | No
To minimize sound pressure effects from pile driving, pile locations will be predrilled, unless infeasible. | Contractor | Construction | No
Pneumatic vibratory hammers will be used to install piles, unless impact hammer pile drivers are necessary due to substrate or load bearing determinations. | ITD/LHTAC/Contractor | Preliminary Design/Construction | No
All water will be pumped from the cofferdam to allow pile driving to occur only in dry conditions. Pumped water will be filtered through settling basins and not directly returned to the river. | Contractor | Construction | No
Impact hammer pile driving will only occur during daylight hours. No impact hammer pile driving activities will occur for at least 12-hours within each 24-hour period giving migratory fish the opportunity to move through the project area without being subjected to impact pile driving noise. The 12-hour period will correspond to the early evening, night-time, and early morning hours when anadromous fish and bull trout generally move through the project area. | Contractor | Construction | No
Pile installation proposed in live streams outside of temporary cofferdams is not covered by this PBA and will require a full Biological Assessment. | ITD/LHTAC/Contractor | Scoping/Preliminary Design | No
Barges and Boats
Barges will be lined or have a lip to contain spills. They will be outfitted with spill containment kits to contain 125 percent of the volume of materials aboard. | Contractor | Construction | No
Barges/boats shall be completely fueled upon arrival. If it is necessary to refuel the boats/barges in the water, absorbent pads, socks, floatation booms, or similar BMPs will be available to contain spills in the water. | Contractor | Construction | No
Hazardous materials will not be stored on the barge overnight but will be transported and stored at off site or in areas where adequate buffer spaces exist to prevent impacts to ESA listed species or their habitats. | Contractor | Construction | No
Both the barge and any boats shall have invasive species permits and will have been inspected by Idaho Department of Agriculture before use. | Contractor | Construction | No
Water Quality/Quantity Treatment and Monitoring
Turbidity monitoring will be required for all in-water work that has potential to discharge harmful levels of sediment or pollutants. Water quality samples will be collected and NTU measurements will included on the ITD-0290 - Construction Monitoring Form. | ITD/LHTAC/Contractor | Construction/Post Construction | Yes
Identify all contributing and non-contributing impervious areas that are within and contiguous with the project area and explain how runoff from contributing impervious areas will be managed. | ITD/LHTAC/Contractor | Final Design/Construction | No
Use permanent stormwater flow control and treatment BMPs to infiltrate, retain, or detain runoff to the maximum extent practicable. Permanent stormwater controls must be sufficient to retain the runoff volume produced from a 24-hour, 95th percentile storm event, or can attain an equal or greater level of water quality benefits as onsite retention from a 24-hour, 95th percentile storm event. Additionally, when it is necessary to discharge treated stormwater directly into surface water or a wetland, the following requirements apply: • Apply one or more primary treatment practices found in the ITD BMP Manual, Chapter 5. • Maintain natural drainage patterns to the maximum extent practicable. • To the maximum extent practicable, ensure that water quality treatment for contributing impervious area runoff is completed before commingling with offsite runoff for conveyance. • Prevent erosion of the flow path from the project to the receiving water and, if necessary, provide a discharge facility made entirely of manufactured elements (e.g., pipes, ditches, discharge facility protection) that extends at least to the OHWM. | ITD/LHTAC/Contractor | Final Design/Construction | No
Monitoring: Both turbidity and pH monitoring will be required for all in-water work where there is potential to discharge harmful levels of sediment or pH elevating pollutants and ESA listed species are present. Both monitors will be placed at the same locations. Turbidity and pH measurements will be taken simultaneously. Measurements will be taken 100 feet above and below discharge points, or as directed by appropriate resource agency or ITD personnel. For quality control purposes, spare turbidity and pH monitoring equipment will be stored onsite. | Contractor | Construction/Post Construction | Yes
Monitoring continued... Turbidity: Monitors will be placed upstream of the project area, and downstream of the project area at distances specified by the appropriate resource agency or ITD. Idaho surface water quality criteria for aquatic life use designations require that below an applicable mixing zone, turbidity shall not exceed background turbidity by more than 50 NTU instantaneously or more than 25 NTU for more than 10 consecutive days. If turbidity exceeds these thresholds, construction shall cease until levels return to below 25 NTU. Additionally, to confirm that the extent of take for anadromous fish is not exceeded, sediment plumes will be monitored visual to ensure a plume of 1,600 feet is not exceeded. | Contractor | Construction/Post Construction | Yes
Monitoring continued... pH: Monitors will be placed upstream of the project area, within the turbidity curtain and downstream of the project area at distances specified by the appropriate resource agency or ITD. As per IDAPA Idaho Code 58.01.02.250.01.a - Surface Water Quality Criteria for Aquatic Life Use Designations, the pH values for surface waters must remain between 6.5 and 9.0. For any pH values over 9.0, construction shall be ceased until pH levels return to values less than 9.0. Daily reports will be compiled and included with the ITD-0290 - Construction Monitoring Form. Reports will include the following minimum information: • Current construction activity • Brief weather conditions (precipitation if any) • Sampling location • Date • Time • Turbidity results in NTUs • pH values | Contractor | Construction/Post Construction | Yes
Personnel Qualifications and Protocols for Work Area Isolation and Fish Handling
Personnel Qualifications: All individuals participating in fish capture and removal operations will have the training, knowledge, skills, and ability to ensure safe handling of fish, and to ensure the safety of staff conducting the operations. If electrofishing is proposed as a means of fish capture, the directing biologist will have a minimum of 100 hours electrofishing experience in the field using similar equipment, and any individuals operating electrofishing equipment will have a minimum of 40 hours electrofishing experience under direct supervision, as described in: U.S. Fish and Wildlife Service (USFWS). 2012. Recommended Fish Exclusion, Capture, Handling, and Electroshocking Protocols and Standards. U.S. Fish and Wildlife Service, Washington Fish and Wildlife Office, Lacey, Washington. June 19, 2012. 14 pp. | ITD/LHTAC/Contractor | Construction | No | Fish Exclusion, Capture, Handling and Electroshocking Protocols (fws.gov)
A Scientific Collecting Permit issued by IDFG is required to handle captured fish. | Contractor | Construction | No
Protocols for Work Area Isolation and Fish Handling: • When appropriate, ITD will contact the NMFS and USFWS to determine if fish removal is necessary. • Instream work windows established by NMFS and USFWS will be used during project construction (see Appendix F for work windows). The work window will be documented under the construction timeframe identified on the ITD-0289- Project Pre-notification Form. For specific questions on work windows, contact NMFS (salmon and steelhead) or USFWS (bull trout and Kootenai River white sturgeon). • Isolate any work area within the wetted channel from the active stream whenever listed fish are reasonably certain to be present, or if the work area is less than 300 feet upstream from known spawning habitats. However, work area isolation may not always be necessary or practical in certain settings (e.g., dry seasonal streambeds). • Methods to isolate work may include: aqua-barriers, sandbags, concrete barriers or culverts placed within the active channel. These structures will either divert water to a portion of the channel away from active construction or dam the channel and completely dewater the work area in order to pass all the water through the work site in a culvert or by pump. All in-stream structures will be temporary and shall be removed once construction is complete. • Remove fish from an exclusion area as it is dewatered with methods such as hand or dip-nets, seining, trapping with minnow traps (or gee-minnow traps) or electro-fishing. When electro-fishing follow guidelines as described in National Marine Fisheries Service (NMFS). 2000. Guidelines for Electrofishing Waters Containing Salmonids Listed Under the Endangered Species Act. Portland, OR. 5 pp. | ITD/LHTAC/Contractor | Preliminary Design/Final Design/Construction | No | Guidelines for Electrofishing Waters Containing Salmonids Listed Under the Endangered Species Act (noaa.gov)
Protocols for Work Area Isolation and Fish Handling continued... • Methods to isolate, capture, and move/relocate fish will follow protocols described in: U.S. Fish and Wildlife Service (USFWS). 2012. Recommended Fish Exclusion, Capture, Handling, and Electroshocking Protocols and Standards. U.S. Fish and Wildlife Service, Washington Fish and Wildlife Office, Lacey, Washington. June 19, 2012. 14 pp. Fish Exclusion, Capture, Handling and Electroshocking Protocols (fws.gov). • Reduce the potential number of fish hazed, captured, handled or electrofished during fish salvage operations by reducing streamflow prior to fish salvage operations at all sites. * • When reducing flow during the de-watering phase, rapidly remove approximately 80% of streamflow to encourage the greatest degree of volitional movement from the project site. * • Ensure that holding conditions for any transported fish provide the lowest level of stress to captured individuals by maintaining local stream conditions (e.g., temperature, dissolved oxygen, etc.) in holding tanks, minimizing holding time, and preventing any predation in holding vessels. * • Release all transported fish to a safe location as quickly as possible. Releasing fish upstream from the project site is better in that it avoids subjecting the fish to project-related sediment impacts. * • All captured, handled, and killed ESA-listed fish shall be identified, counted, and reported to NMFS using the Construction Monitoring Form indicating the method of capture and cause of death. * | ITD/LHTAC/Contractor | Construction/Post Construction | Yes
Bull Trout
1. During stream bank stabilization, culvert installation/replacement, and two-lane bridge construction, coordinate with regional IDFG fisheries managers to consider alignment with local management plans to optimize fish habitat and minimize or prevent spread of invasive species including non-native brook trout into occupied bull trout habitat. ** | ITD/LHTAC/Contractor | Preliminary Design/Construction | No
Snake River physa
Prior to conducting any in-water work, bank stabilization work, bridge construction, geotechnical investigation, or work below the OHWM within the Minidoka Reach, (Minidoka Dam downstream to the bridges on Interstate 84, west of exit 216 [RM 662-675]), contact the Service for a separate formal consultation on the Snake River physa. ** | ITD/LHTAC | Scoping/Preliminary Design | No
Prior to dewatering or any alterations in water levels or flow, a ramping plan that specifies allowed rates of dewatering/rewatering or water level/flow changes should be developed with the Service to reduce impacts to any Snake River physa present in the area. If the project will require a reduction of river flow or stage, the Project proponent will work with the Service and agencies that controls the river flow/stage to develop an appropriate ramping plan or utilize an existing ramping plan. ** | ITD/LHTAC/Contractor | Preliminary Design/Final Design/Construction | No
As needed during dewatering, identify for contractors where pump water from the dewatered area will be disposed. All necessary measures (e.g., settling ponds) will be taken to ensure no sediment from pump water will reach Snake River physa habitat. ** | Contractor | Construction | No
If barges, boats, coffer dams, or temporary work bridges are/become necessary for project completion, the contractor/applicant/agency consult with the Service prior to their installation and use. ** | ITD/LHTAC/Contractor | Preliminary Design/Final Design/Construction | No
Keep in-water work of shortest practicable duration. This includes any associated reductions in river stage, flow, or discharge for the purpose of accessing substrates below the OHWM or other action activities. ** | Contractor | Construction | No
Bliss Rapids Snail
Prior to conducting any in-water work, bank stabilization work, bridge construction, or work below the OHWM in potential Bliss Rapids snail habitat, contact the Service for additional specific information on the distribution of the Bliss Rapids snail. ** | ITD/LHTAC/Contractor | Preliminary Design | No
Prior to dewatering or any alterations in water levels or flow, a ramping plan that specifies allowed rates of dewatering/rewatering or water level/flow changes should be developed with the Service to reduce impacts to any Bliss Rapids snail present in the area. If the project will require a reduction of river flow or stage, the Project proponent will work with the Service and agencies that controls the river flow/stage to develop an appropriate ramping plan or utilize an existing ramping plan. ** | ITD/LHTAC/Contractor | Preliminary Design/Construction | No
As needed during dewatering, identify for contractors where pump water from the dewatered area will be disposed. All necessary measures (e.g., settling ponds) will be taken to ensure no sediment from pump water will reach Bliss Rapids snail habitat. ** | Contractor | Construction | No
If barges, boats, or temporary work bridges are/become necessary for project completion, the contractor/applicant/agency shall consult with the Service prior to their installation and use. ** | ITD/LHTAC/Contractor | Preliminary Design/Construction | No
Keep in-water work of shortest practicable duration. This includes any associated reductions in river stage, flow, discharge for the purpose of accessing substrates below the OHWM or other action activities. ** | Contractor | Construction | No
* This commitment is described in the National Marine Fisheries Service’s Biological Opinion and implementation is a required condition of the PBA.
** This commitment is described in the U.S. Fish and Wildlife Service’s Biological Opinion and implementation is a required condition of the PBA.

## Authorized Take by Species
Species | Take Authorized
Banbury Springs Lanx (Idaholanx fresti) | None authorized
Bliss Rapids Snail (Taylorconcha serpenticola) | Authorized take would be exceeded if: 1. The downstream extent of elevated suspended or deposited sediment from a Program activity exceeds 1200 ft downstream of any Program activity or exceeds the limits specified in the Project BMPs (an increase over background turbidity greater than 50 NTU instantaneously or 25 NTU over ten consecutive days). 2. Work below the OHWM in any one Program activity exceeds 300 linear ft; or 3. More than two projects per year with work below the OHWM occur in any single subbasin occupied by Bliss Rapids snail.
Bruneau Hot Springsnail (Pyrgulopsis bruneauensis) | None authorized
Bull Trout (Salvelinus confluentus) | All adult and subadult bull trout in the immediate vicinity of in-stream Program activities and downstream 600 ft (i.e., the assumed extent of downstream sediment effects from each of these activity sites) will be subject to take in the form of harm from direct exposure to the increased levels of suspended sediment, turbidity, and deposited sediment. Authorized take will be exceeded if: • Any individual Program activity results in suspended sediment exposure (concentration and duration) that exceeds 50 NTUs instantaneous over background at a location that is 600 ft downstream of in-stream construction sites, takes more than two hours to dissipate, or reaches 25 NTUs above baseline background for more than 10 consecutive days. • There is more than 300 ft of bank stabilization (i.e., riprap or gabion baskets) work for any single project or if there are more than four bank stabilization projects per 4 Field HUC per year. • Instream work occurs outside of agreed upon in-water work windows. • Program construction activities result in any bull trout mortality. Authorized take of bull trout during fish salvage prior to implementing construction activities would be exceeded if: • Salvage occurs outside of agreed upon in-water work windows for the project. • More than six bull trout are captured and handled, two bull trout are injured or killed during electrofishing, one bull trout killed due to impingement on block nets, and one bull trout killed due to stranding per fish-salvage activity, per year. • More than an average of 2 projects per year, or 20 projects total, that require fish salvage and encounter bull trout.
Canada Lynx (Lynx canadensis) | None authorized
Grizzly Bear (Ursus arctos horribilis) | None authorized
Kootenai River White Sturgeon (Acipenser transmontanus) | None authorized
MacFarlane’s Four-o’clock (Mirabilis macfarlanei) | None authorized
Monarch Butterfly (Danaus plexippus plexippus) - Candidate | None authorized
Northern Idaho Ground Squirrel (Urocitellus brunneus) | All squirrels within an impact zone 100 ft on either side roads located in NIDGS habitat may be subject to disturbance from Program activities. Program roads within 100 ft of NIDGS populations, which is based on a conservative estimate of ROW widths. Authorized take will be exceeded if Program activities result in the death of more than five individuals during the ten-year implementation period or if squirrels are adversely affected outside of the 100-ft buffered impact zones as described above.
Slickspot Peppergrass (Lepidium papilliferum) | None authorized
Snake River Basin Steelhead (Oncorhynchus mykiss) | Fish salvage will occur at an estimated maximum of 20 sites per year, affecting an average of 5,000 square feet of habitat at bridge replacement sites and 1,040 square feet at all other project sites. Given those figures, we expect that no more than 258 juvenile steelhead will be captured, handled, or stranded per year during salvage activities. Based on available scientific literature, NMFS expects that approximately 10 of these steelhead will be injured or die from electrofishing, an additional 19 steelhead will die per year from stranding, and that 18 steelhead juveniles will die from being crushed by riprap. The extent of take will be exceeded if take is greater than any of these figures. We do not anticipate that the activities would kill or injure any adult steelhead or their incubating eggs.
Snake River Fall Chinook Salmon (Oncorhynchus tshawytscha) | None authorized
Snake River Fall Chinook Salmon, Snake River Spring/Summer Chinook Salmon, Snake River Sockeye Salmon, and Snake River Basin Steelhead | None authorized
Snake River Physa Snail (Physa [Haitia] natricina) | Authorized take would be exceeded and reinitiation would be triggered if: 1. The downstream extent of elevated suspended or deposited sediment extends beyond 1200 ft downstream of any Program activity or exceeds the limits specified in the Project BMPs (an increase over background turbidity greater than 50 NTU instantaneously or 25 NTU over ten consecutive days). 2. Work below the OHWM in any one Program activity exceeds 300 linear ft, or 3. More than two projects per year with work below the OHWM occur in any single subbasin occupied by Snake River physa.
Snake River Sockeye Salmon (Oncorhynchus nerka) | None authorized
Snake River Spring/Summer Chinook Salmon (Oncorhynchus tshawytscha) | Fish salvage will occur at an estimated maximum of 20 sites per year, affecting an average of 5,000 square feet of habitat at bridge replacement sites and 1,040 square feet at all other project sites. Given those figures, we expect that no more than 446 juvenile spring/summer run Chinook will be captured, handled, or stranded per year during salvage activities. Based on available scientific literature, NMFS expects that approximately 17 of these Chinook per year will be injured or die from electrofishing, an additional 34 Chinook will die per year from stranding, 33 Chinook salmon juveniles will die from being crushed by riprap. The extent of take will be exceeded if take is greater than any of these figures. We do not anticipate that the activities would kill or injure any adult Chinook salmon or their incubating eggs.
Southern Mountain Caribou (Rangifer tarandus caribou) | None authorized
Spalding’s Catchfly (Silene spaldingii) | None authorized
Ute Ladies’-tresses (Spiranthes diluvialis) | None authorized
Whitebark Pine (Pinus albicaulis) – Proposed | None authorized
Yellow-billed Cuckoo (Coccyzus americanus) | None authorized